## Sheet1
Lumen Compliance Chart: Sample (Put Project Name Here)
Luminaire Schedule Lumens
Luminaire Lumens
Complete Fixture Ordering Number | Label | Kelvin | B-U-G Rating | Mtg Height | # Lamps | Initial Lumens | Loc* | LLF** | Total | Other Notes
[7 empty] | 1 | 0.95 | 0
[7 empty] | 1 | 0.95 | 0
[7 empty] | 1 | 0.95 | 0
[7 empty] | 1 | 0.95 | 0
[7 empty] | 1 | 0.95 | 0
[7 empty] | 1 | 0.95 | 0
[5 empty] | Total Initial Luminaire Lumens |  |  |  | 0
[5 empty] | Site Allowed Total Initial Lumens |  |  |  | 0
[5 empty] | Is Project Within Lumen Limits? |  |  |  | Yes!
Illuminated Acres (Note 1 acre = 43,560 sq ft)
Allowance Description | Square Feet | Allowed per Sq Ft | Allowed
Gross square footage of portion of site to be illuminated. See Site Sq Ft Note below. | 0
Square footage of building footprints within part of site to be illuminated. | 0
Calculated Square footage of area to be illuminated | 0 | 2.2957 | 0
Site Allowed Total Initial Lumens |  |  | 0
*Loc = Location from edge of canopy. Normal value is 1.
If lamp is located between 5 & 10 feet from nearest canopy edge use 0.25.
If located 10 feet or more from nearest edge use 0.10.
** LLF = Use efficiency defined by manufacturer
If efficiency unknown, use 1.0 for LEDs.
If unknown for non-solid state (non-LED) lamps use 0.80
Site Sq Ft Note:
Only the outdoor area to be illuminated may be included in the square footage used to determine site allowed total initial lumens.
This is often easiest to calculate by starting with the square footage of the site and substracting the buildings.
That's what is being done here. Check with your lighting reviewed if you have questions.